## Sheet1
Sr. No. | Part Name | PART SKU/ID/Discription | Qty. | Procurement Link(s) | Remarks
| NEMA 17 Motor | Stepper motor - NEMA-17 size - 200 steps/rev, 12V 350mA PRODUCT ID: 324 | 1 | https://www.adafruit.com/product/324
| Arduino UNO r3 | ARDUINO UNO REV3 Code: 8058333490090 | 1 | https://store.arduino.cc/usa/arduino-uno-rev3
| SparkFun EasyDriver | EasyDriver - Stepper Motor Driver | 1 | https://www.sparkfun.com/products/12779
| Generic Power Supply | 12V, 3.5 Amp Single Output Switching Power Supply (Item #PS1-40W-SL12) | 1 | https://www.circuitspecialists.com/12-volt-3.5-amp-power-supply.html
| Ambu Bag (BVM) | Generic Adult BVM Ambu Bag | 1 | https://www.amazon.com/Silica-Manual-Simple-Breathing-Oxygen/dp/B0862CL1YB/ref=olp_product_details?ie=UTF8&me=&qid=1586006543&sr=8-17 | Any BVM adult Ambu Bag Should Work
| Mains Power Supply Cable | Generic Power supply cable | 1
| OLED Display | Generic Arduino Compitible OLED 128x64 Display | 1 | https://www.dnatechindia.com/6-pin-128-64-white-oled-display.html
| Rotary Potentiometer | Rotary Potentiometer | 1 | https://www.sparkfun.com/products/9939
| Black Metal Knob | Black Metal Knob - 14x24mm | 1 | https://www.sparkfun.com/products/10002
| Rocker Switch | Rocker Switch | 1 | https://www.sparkfun.com/products/8837
| M3 Screw 8mm | M3 Screw 8mm screw for nema 17 motor mounting | 4 | https://www.aliexpress.com/item/32778526710.html
| 90 Degree Bracket Joints | Brackets for securing enclosure parts | 10 | https://www.ebay.com/itm/90-Degree-Right-Angle-Stainless-Steel-Support-Shelf-Bracket-Joint-Corner-Brace-/183693072726 | Approx
| Screw for Braket Joints | Generic nut bots compitibal with Bracket | 60
| Acrylic sheet | 5 mm acrylic sheet for laser cutting |  |  | Laser cutting as per DXF file provided with this project